## BOM Report
Bill of Materials |  |  | <Parameter Title not found>
Source Data From: |  | TX4152 DEMO-2023-10-12.SCH
Project: |  | Free Documents
Variant: |  | None
Creation Date: | 2024/12/14 | 11:39:42
Print Date: | 46232 | 46232.8419
Footprint | Comment | LibRef | Designator | Description | Quantity
c10*16 | 100uF | ELECTRO1 | C1 | Electrolytic Capacitor | 1
1206 | 1uF | CAP_1 | C2 | Capacitor | 1
0805 | 220nF | CAP_1 | C3 | Capacitor | 1
0805 | 1uF | CAP_1 | C4 | Capacitor | 1
0805 | 100nF | CAP_1 | C5 | Capacitor | 1
0805 | 100nF | CAP_1 | C6 |  | 1
0805 | 100nF | CAP_1 | C10 |  | 1
0805 | 470pF | CAP_1 | C7 | Capacitor | 1
1206 | NC | CAP_1 | C8, C9 | Capacitor | 2
c10*16 | 470uF | ELECTRO1 | C11 | Electrolytic Capacitor | 1
S4148 LL-34 | S4148 | LS4148 | D1 |  | 1
JP1 | J1 | Component_1, Component_1_1 | J1, J2 |  | 2
铁硅铝电感 | 47uH 5A | INDUCTOR | L1 |  | 1
0603 | 100kΩ | RES1_1 | R1 |  | 1
0805 | 120kΩ | RES1_1 | R2 |  | 1
0805 | 20Ω | RES1_1 | R3 |  | 1
0805 | 5.1Ω | RES1_1 | R4 |  | 1
0805 | 100kΩ | RES1_1 | R5 |  | 1
0805 | 11kΩ | RES1_1 | R6 |  | 1
0805 | NC | RES1_1 | R7 |  | 1
SOP-14(150MIL) | TX4152 | TX4152 | U1 |  | 1
23
Approved |  | Notes

## Project Information
Project Full Path | Free Documents
Project Filename | Free Documents
Variant Name | None
Data-Source Filename | TX4152 DEMO-2023-10-12.SCH
Data-Source Full Path | E:\ing\XDS\TX4152\TX4152 DEMO\TX4152 DEMO-2023-10-12.SCH
Title | <Parameter Title not found>
Total Quantity | 23
Report Time | 11:39:42
Report Date | 2024/12/14
Report Date & Tine | 2024/12/14 11:39:42
Output Name | Bill of Materials
Output Type | BOM_PartType
Output Generator Name | BOM
Output Generator Description | Bill of Materials